Principle of large scale train control systems proposed by
 Australian company RCS (Remote Control System)
Radio frequency 2.4 GHz, coding DSM2 (Spektrum)
DSM2
 compatible
RCS Tx
Electric loco with battery
OR
Esc
Snd
RCS Tx
Electric loco with battery and radio
 in auxiliary wagon/tender
Esc
Snd
RCS Tx
Electric batteries locos
Model TX-6 (dual cab)
Cab Cab
  A B
Esc
Esc
Snd
Speed/Dir
DSM2
 compatible
RCS Tx
Live steam loco
OR
Rx
Snd
© Pierre ROUZEAU cc by-nc-sa
http://rouzeau.net
Tx : Radio transmitter
Rx : Radio receiver: signal output RC servo type
Esc : Electronic speed controller: specific for trains
Snd : Sound card generator
The general philosophy of the RCS system is to have one lightweight (150g) and compact transmitter per running loco. Low cost of transmitters will maintain overall cost way below the cost any DCC rail controlled system.
One RCS transmitter can bind with as many receivers as needed. Binding is done with a cable or automatically at startup depending from the Receiver model.
RCS no longer propose radio system for accessories (switches/points, fixed lighting and sound systems).
Web page: http://www.rcs-rc.com
Rx
Rx
Rx
Rx
Speed
Dir
Speed
Dir
Speed
Dir

---
What is a train ESC ? (Electronic Speed Controller)
There are two kinds of RC devices, thoses with main motor which goes only forward, like airplane or helicopter and those which could go in both directions, like boats or trains.
Hence RC radio with sticks are adjusted with the 0 power at the stick bottom position or 0 power at the stickcenter position.
For trains, if there is any spring(s) to return the stick to 0, it shall be removed.
For trains, there are two ESC types :
Snd
- The models with 'center off' where only one channel is used for both directions. With stick radios, the 0 power will be adjusted in the center, going forward is done with stick on top and reverse with stick on bottom.
- The other models, which are driven similarly to most live steam locomotive controllers (where the reversing valve is separated from the power valve), have different channels for the power and direction.
This is used to have a more realistic operation. However, this means that power operating need two radio channels instead of one, and also need two commands devices (sticks, knob, selector, etc.). In some ESC, switching direction may need to have the power near 0 to effectively change direction.
© Pierre ROUZEAU cc by-nc-sa
http://rouzeau.net
Rotating knobs train transmitters works similarly with both solutions.
Some train ESC are equipped with auxiliary outputs to handle accessories signals (typically bell and whistle, couplers or car lights). The RC signals are proportionals and they may need to be relayed for use in sound cards.
Rx
Forward
Backward
Forward
Backward
Speed
Selecting direction
Speed
Selecting direction
Esc